## LS1-LS2-CAL
Designator | Quantity | Manufacturer | MFG Part/Digikey | Description | Footprint | Notes
*1 | 1 | Abracon | ABS06-32.768KHZ-1-T | XTAL_ABS06『 』CRYSTAL 32.7680KHZ 12.5PF SMD 10ppm『 』XTAL_ABS06 | XTAL-ABS06
C2, C11, C16, C22, C24, C25, C26 | 7 |  | 1uF | 1uF『 』Ceramic Chip Capacitor - X7R, 1%『 』C0402 | 0402
C3, C6, C9, C14, C20, C30 | 6 |  | 10uF | 10uF『 』Tantalum Capacitor, 20%, 6.3V or better『 』Tant0805 | Tant0805
C4, C27, C31, C32 | 4 |  | 2.2uF | 2.2uF『 』Ceramic Chip Capacitor - X7R, 1%『 』C0402 | 0402
C7, C8, C10, C13, C15, C17, C19, C21 | 8 | Samsung | 1276-1001-2-ND | 0.1uF『 』Ceramic Chip Capacitor - X7R, 10%『 』C0402 | 0402
C12, C18, C23, C28, C33 | 5 |  | 0.01uF | 0.01uF『 』Ceramic Chip Capacitor - X7R, 10%『 』C0402 | 0402
D1 | 1 | Rohm | LED_0603 | LED_0603『 』SML-D12M1WT86 or similar green『 』LED_0603 | Diode0603
D3 | 1 | Diodes Inc | DFLS130LDICT-ND | Shottky『 』DIODE SCHOTTKY 30V 1A PWRDI123『 』DFLS130 | DFLS130
J1 | 1 | Samesky (CUI) | MJ-3536N | 3.5 mm, Mono, Right Angle, Through Hole, 2 Conductors, 1 Internal Switch, Audio Jack Connector | SAMESKY_MJ-3536N | DNP
J2 | 1 | GCT | BG306-04-A-1-0400-L-B | 4 Position Receptacle Connector Surface Mount | GCT_BG306-04-A-1-0400-X-X_REVD
P1, P11 | 2 | Molex | WM4925-ND | 705530037『 』CONN HEADER R/A 3POS 2.54MM『 』Header 3 | HDR1X3
P2 | 4 | Molex | WM4924-ND | 705530036『 』CONN HEADER R/A 2POS 2.54MM『 』Header 2 | HDR1X2
P10, P15, P16 |  |  | DNP
P3 | 1 | MPD | BU2032SM-BT-GCT-ND | CoinCellHolder『 』BU2032SM-BT-GTR『 』CoinCellHolder | CoinCellHolder
P4 | 1 | E Switch | EG1903-ND | switch EG1218『 』EG1218『 』Header 3 | HDR1X3
P5, P7, P9 | 3 | TE Connectivity | 450-1757-2-ND | pushbutton『 』FSM2JSMATR『 』pushbutton | SOP4
P6 | 1 | Hirose | HR1941CT-ND | microSD Hirose『 』DM3D-SF『 』microSD Hirose | DM3D microSD
P12 | 1 |  | DNP | Header, 2-Pin | HDR1X2 | DNP
P13 | 1 | Molex | WM1399CT-ND | microUSB『 』20021121-00010C4LF CONN RCPT USB2.0 MICRO B SMD R/A『 』microUSB-B | microUSB-B
P14 | 1 | Ampenol | 609-3695-1-ND | 20021121-00010C4LF『 』CONN HEADER SMD 10POS 1.27MM『 』20021121-00010C4LF | AMPHENOL_20021121-00010C4LF
R1 | 1 | Panasonic | P200KDBCT-ND | 200k .1%『 』ERA-3AEB204V RES SMD 200K OHM 0.1% 1/10W 0603『 』ERJ3RK | 3-0603 | Any manufacturer OK | RG1608P-204-B-T5
R2 | 1 | Panasonic | P68KBECT-ND | 68k 0.05%『 』ERA-3ARW683V RES SMD 68K OHM 0.05% 1/10W 0603『 』ERJ3RK | 3-0603 | Any manufacturer OK
R3, R4, R5, R6 | 4 | Panasonic | 10k | 10k『 』ERJ-3EKF1002V 10k 1% 0603『 』ERJ3RK | 3-0603 | Any manufacturer OK
R7 | 1 | Panasonic | 330X | 330X『 』ERJ-3EKF3300V 330R 1% 0603『 』ERJ3RK | 3-0603 | Any manufacturer OK
R8, R9 | 2 | Panasonic | 4.7k | 4.7k『 』ERJ-3EKF4701V 4.7k 1% 0603『 』ERJ3RK | 3-0603 | Any manufacturer OK
R10, R12 | 2 |  | DNP |  | 3-0603
R11 | 1 | Panasonic | P0.0GCT-ND | RES SMD 0 OHM JUMPER 1/10W 0603 | 3-0603
U2 | 1 | Analog Devices | DS3231M+ | DS3231『 』IC RTC CLK/CALENDAR I2C 16SOIC『 』DS3231 | DS3231
U3, U5, U6 | 3 | Texas Instruments | LP3985IM5-3.3/NOPBTR-ND | LP3985IM5-3.3『 』Micropower, 150mA Low-Noise Ultra Low-Dropout CMOS Voltage Regulator『 』LP3985IM5-3.3 | MF05A_N
U4 | 1 | NXP USA | SGTL5000XNAA3R2CT-ND | SGTL5000『 』SGTL5000『 』SGTL5000 | QFN32 | Loggerhead can supply
U7 | 1 | Texas Instruments | 296-32409-1-ND | TLV70018DCKR『 』Single Output LDO, 200 mA, Fixed 1.8 V Output, 2 to 5.5 V Input, with Low IQ, 5-pin SC70 (DCK), -40 to 125 degC, Green (RoHS & no Sb/Br)『 』TLV70018DCKR | TI-DCK5_V
U8, U9 | 2 | Analog Devices | ADP1712AUJZ-3.3-R7CT-ND | ADP1712AUJZ-3.3-R7『 』IC REG LINEAR 3.3V 300MA TSOT5『 』LP3985IM5-3.3 | MF05A_N
U10 | 1 | NXP USA | MK20DX256VLH7-ND | MK20DX256VLH7『 』Kinetis K20『 』MK20DX256VLH7 | QFP50P1200X1200X160-64N
Y1 | 1 | Epson | SER3913CT-ND | FA-20H_16.0000MF10Z-AJ3『 』16 MHz ±10ppm Crystal 8pF 80 Ohms 4-SMD, No Lead『 』FA-20H_16.0000MF10Z-AJ3 | XTAL_FA-20H_16.0000MF10Z-AJ3